## Calculate Orbit, Darkness, and
Orbit Apoapsis | Orbit Periapsis | Energy per Second
3000 | 80 | 0.21
Kerbin, 3531.6, 600 | Gravity | Radius
Kerbin | 3531.6 | 600
Semi Major | Semi Minor | Eccentricity
2,140.00 | 1,564.61 | 0.68
Orbit
Seconds | Minutes | Hours
10,466.82 | 174.45 | 2.91
Orbit Dark Period
Seconds | Minutes | Hours
2,182.90 | 36.38 | 0.61
Minium Battery Capicity
458.41
Current Battery Capacity
1500
Maximum Energy Usage Per Second
0.69

## Satellite Relay
Antenna Range (km) | Satellites | Planet
5000 | 4 | Kerbin, 84159.29, 600
Planet | SOI (km) | Radius (km)
Kerbin | 84159.29 | 600
Min Orbit (km) | Max Orbit (km) | Angle of Seperation
248.53 | 2,935.53 | 90.00
| Custom Orbit (km) | Nearest Neighbor (km)
| 2868.4 | 4,905.06
Error Check Custom Orbit

## planetData
Name | Gravity Parameter | Radius KM | SOI | Dropdown | Dropdown_SOI
Moho | 168.61 | 250 | 9646.66 | Moho, 168.61, 250 | Moho, 9646.66, 250
Eve | 8171.73 | 700 | 85109.37 | Eve, 8171.73, 700 | Eve, 85109.37, 700
Gilly | 0.01 | 13 | 126.12 | Gilly, 0.01, 13 | Gilly, 126.12, 13
Kerbin | 3531.6 | 600 | 84159.29 | Kerbin, 3531.6, 600 | Kerbin, 84159.29, 600
Mun | 65.14 | 200 | 2429.56 | Mun, 65.14, 200 | Mun, 2429.56, 200
Minmus | 1.77 | 60 | 2247.43 | Minmus, 1.77, 60 | Minmus, 2247.43, 60
Duna | 301.36 | 320 | 47921.95 | Duna, 301.36, 320 | Duna, 47921.95, 320
Ike | 18.57 | 130 | 1049.6 | Ike, 18.57, 130 | Ike, 1049.6, 130
Dres | 21.48 | 138 | 32832.84 | Dres, 21.48, 138 | Dres, 32832.84, 138
Jool | 282528 | 6000 | 2455985.2 | Jool, 282528, 6000 | Jool, 2455985.2, 6000
Laythe | 1962 | 500 | 3723.65 | Laythe, 1962, 500 | Laythe, 3723.65, 500
Vall | 207.48 | 300 | 2406.4 | Vall, 207.48, 300 | Vall, 2406.4, 300
Tylo | 2825.28 | 600 | 10856.52 | Tylo, 2825.28, 600 | Tylo, 10856.52, 600
Bop | 2.49 | 65 | 1221.06 | Bop, 2.49, 65 | Bop, 1221.06, 65
Pol | 0.72 | 44 | 1042.14 | Pol, 0.72, 44 | Pol, 1042.14, 44
Eeloo | 74.41 | 210 | 119082.94 | Eeloo, 74.41, 210 | Eeloo, 119082.94, 210